## Sheet1
No. | Name | Nominal value | Case style | Amount | Supplier | Price per unit | Total cost | Notes | Link
1 | Resistor | 1 kOhm; 1/4W; | SMD | 6 | MOUSER ELECTRONICS | 0.79 | 4.74 | Resistance: 1kOhms; Power Rating: 250 mW (1/4 W); Tolerance: 0.05 %; Voltage Rating: 100 V; Case Code - in: 0805; Temperature: from -65 C to +150 C; | https://eu.mouser.com/ProductDetail/Welwyn-Components-TT-Electronics/WIN-T0805LF-11-1001-A?qs=sGAEpiMZZMukHu%252bjC5l7YcrorASF108MvZWlz%2fxZoq8%3d
[5 empty] | Digy-Key ELECTRONICS | 3.81 | 22.86 | Resistance: 1kOhms; Power Rating: 250 mW (1/4 W); Tolerance: 0.05 %; Voltage Rating: 100 V; Case Code - in: 0805; Temperature: from -55 C to +125 C; | https://www.digikey.com/product-detail/en/vishay-thin-film/PLT0805Z1001AST5/PLT0805-1.0KACT-ND/2120411
[5 empty] | Farnell ELECTRONICS | 0.38 | 2.28 | Resistance: 1kOhms; Power Rating: 250 mW (1/4 W); Tolerance: 0.1 %; Voltage Rating: 150 V; Case Code - in: 0805; Temperature: from -55 C to +155 C; | http://uk.farnell.com/te-connectivity/rp73pf2a1k0btdf/res-thin-film-1k-0-1-0-25w-0805/dp/2117161
2 | Resistor | 0.33 Ohm; 5W; | TH | 4 | MOUSER ELECTRONICS | 0.38 | 0,38*4 | Resistance: 0,33Ohms; Power Rating: 5W; Tolerance: 5 %; Voltage Rating: 500 V; Temperature: from -55 C to +155 C; | https://eu.mouser.com/ProductDetail/Welwyn-Components-TT-Electronics/WHS5-33RJT075?qs=sGAEpiMZZMukHu%252bjC5l7YZMmuWk%252biXLZQivoqOf%252bvcg%3d
[5 empty] | Digy-Key ELECTRONICS | 1.11 | 4.44 | Resistance: 0,33Ohms; Power Rating: 5W; Tolerance: 1 %; Voltage Rating: no info; Temperature: from -55 C to +275 C; | https://www.digikey.com/product-detail/en/vishay-bc-components/PAC500003307FAC000/PPC5D.33CT-ND/596436
[5 empty] | Farnell ELECTRONICS | 0.7 | 2.8 | Resistance: 0,33Ohms; Power Rating: 5W; Tolerance: 1 %; Voltage Rating: no info; Temperature: no info; | http://uk.farnell.com/vishay/ac05000003307jac00/res-wirewound-r33-5-5w-axial/dp/1735120?st=TH%20resistor%200,33%20ohm%205w
3 | Resistor | 148 kOhm; 1/2W; | TH | 10 | MOUSER ELECTRONICS | 0.1 | 1.1 | Resistance: 150kOhms; Power Rating: 0,5W; Tolerance: 1 %; Voltage Rating: 200 V; Temperature: from -55 C to +155 C; | https://eu.mouser.com/ProductDetail/Vishay-BC-Components/SFR16S0001503FR500?qs=sGAEpiMZZMukHu%252bjC5l7YVAlsJphHgNpjOEZVcEBvPI%3d
[5 empty] | Digy-Key ELECTRONICS | 0.18 | 1.5 | Resistance: 150kOhms; PowerRating: 0,5W; Tolerance: 1 %; Voltage Rating: 200 V; Temperature: from -55 C to +155 C; | https://www.digikey.com/product-detail/en/vishay-bc-components/SFR16S0001503FR500/PPC150KXCT-ND/594714
[5 empty] | Futurlec Superstore | 0.01 | 0.1 | Resistance: 150kOhms; Power Rating: 0,5W; Tolerance: 5 %; Voltage Rating: no info; Temperature: no info; | https://www.futurlec.com/Resistors/R150K12Wpr.shtml
4 | Capacitor | 1uF; 100V; Polypropylene; | TH | 5 | MOUSER ELECTRONICS | 4.92 | 24.6 | Capacitance: 1uF; 100VDC; Polypeopylene (PP); Temperature: from -55 C to +105 C; Tolerance: 10 % | https://eu.mouser.com/ProductDetail/Cornell-Dubilier-CDE/930C1W1K-F?qs=sGAEpiMZZMv1cc3ydrPrF8gMTJ0uZsYNlbqzc466750%3d
[5 empty] | Digy-Key ELECTRONICS | 9.27 | 46.35 | Capacitance: 1uF; 100VDC; Polypeopylene (PP); Temperature: from -55 C to +105 C; Tolerance: 10 % | https://www.digikey.com/product-detail/en/cornell-dubilier-electronics-cde/935C1W1K-F/338-3163-ND/1929388
[5 empty] | TEDSS | 1.04 | 8.34 | Capacitance: 1uF; 100VDC; Polypeopylene (PP); Temperature: no info; Tolerance: 10 %; Minimal quantity per order: 8 | https://www.tedss.com/2020006761
5 | Capacitor | 10nF; Ceramic; | SMD | 5 | MOUSER ELECTRONICS | 1.21 | 6.05 | Capacitance: 0,01uF; 16VDC; Multilayer Ceramic Capacitor (MLCC); Temperature: from -55 C to +125 C; Tolerance: 5%; Case Code: 0402; Dielectric: X7R | https://eu.mouser.com/ProductDetail/KEMET/C0402T103J4RACTU?qs=sGAEpiMZZMs0AnBnWHyRQN7%2fAA2D2lPP8ZtabKkV22CFB%2fKUk7iXHQ%3d%3d
[5 empty] | Digy-Key ELECTRONICS | 0.09 | 0.45 | Capacitance: 10000pF ; Voltage: 100V; Multilayer Ceramic Capacitor (MLCC); Temperature: from -55 C to +125 C; Tolerance: 20%; Case Code: 0603; Dielectric: X7R | https://www.digikey.com/product-detail/en/tdk-corporation/C1608X7R2A103M080AA/445-1305-1-ND/567707
[5 empty] | RF Microwave | 0.89 | 4.45 | Capacitance: 10nF ; Voltage: 16V; Wide Band SMD Cermaic Capacitor; Temperature: no info; Tolerance: 10%; Case Code: 0402; Dielectric: X7R | https://www.rf-microwave.com/en/atc/520l103kt16t/wide-band-smd-ceramic-capacitor-10nf/ccb-10n-a/#
6 | Transistor | NPN, Ic max 200 mA; Vceo max 35V; Hfe min 210; | TO-92 | 8 | MOUSER ELECTRONICS | 0.45 | 3.6 | NPN Transistor; VCEO Max: 40V; Ic Max: 200mA; hFE Min: 250; Temperature: from - 65 C to + 150 C; Case: TO-92-3 | https://www.mouser.in/ProductDetail/Central-Semiconductor/MPS8097?qs=sGAEpiMZZMshyDBzk1%2fWi8oN7VHZ91Okwds2gZBr74k=
[5 empty] | Digy-Key ELECTRONICS | 0.17 | 1.36 | NPN Transistor; VCEO Max: 40V; Ic Max: 200mA; hFE Min: 100; Temperature: from - 55 C to + 150 C; Case: TO-92-3 | https://www.digikey.com/product-detail/en/on-semiconductor/2N3904BU/2N3904FS-ND/1413
[5 empty] | ЧИП И ДИП Электронные компоненты и приборы | 0.05 | 0.4 | NPN Transistor; VCEO Max: 40V; Ic Max: 200mA; hFE Min: 300; Temperature: no info; Case: TO-92 Ammo | https://www.chipdip.ru/product/2n3904
7 | Transistor | MJE350 | TH | 6 | MOUSER ELECTRONICS | 0.48 | 2.88 | TH PNP Transistor; VCEO Max: 300V; Ic Max: 0,5A; hFE Min: 30 Max: 240; Temperature: from - 65 C to + 150 C; Case: TO-126-3; Series: MJE350 | https://eu.mouser.com/ProductDetail/Central-Semiconductor/MPS8097?qs=sGAEpiMZZMshyDBzk1%2FWi8oN7VHZ91Okwds2gZBr74k=
[5 empty] | Digy-Key ELECTRONICS | 0.54 | 2.7 | TH PNP Transistor; VCEO Max: 300V; Ic Max: 0,5A; hFE Min: 30 Max: 240; Temperature: from - 65 C to + 150 C; Case: TO-126; Series: MJE350 | https://www.digikey.com/product-detail/en/on-semiconductor/MJE350STU/MJE350STU-ND/1050392
[5 empty] | Farnell ELECTRONICS | no info | 0.83 | TH PNP Transistor; VCEO Max: 300V; Ic Max: 0,5A; hFE Min: 30 Max: 240; Temperature: from - 65 C to + 150 C; Case: TO-126; Series: MJE350; Minimal quantity per order: 5+ | http://uk.farnell.com/multicomp/mje350/transistor-pnp-300v-0-5a-to-126/dp/1574368?st=MJE350
8 | Trim. Potentiometer | 3 kOhm; 500mW; Multiturn; | TH | 5 | MOUSER ELECTRONICS | 2.05 | 10.25 | Resistance: 3kOhms; Power Rating: 500mW; Tolerance: 10 %; TH Multiturn Trimmer Resistor; Temperature: from -55 C to +150 C; | https://eu.mouser.com/ProductDetail/Bourns/3296Y-1-302LF?qs=sGAEpiMZZMvygUB3GLcD7n4W%2fLGLppVQUA0nU0GWgkU%3d
[5 empty] | Newark Element14 | 1.97 | 9.85 | Resistance: 3kOhms; Power Rating: 500mW; Tolerance: 10 %; TH Multiturn Trimmer Resistor; Temperature: from -55 C to +150 C; | http://www.newark.com/bourns/3296y-1-302lf/trimmer-pot-3kohm-10-25turn-th/dp/06X8942
[5 empty] | ЧИП И ДИП Электронные компоненты и приборы | 2.77 | 13.85 | Resistance: 3kOhms; Power Rating: 500mW; Tolerance: 10 %; TH Multiturn Trimmer Resistor; Temperature: from -55 C to +150 C; | https://www.chipdip.ru/product/3296y-1-302lf
9 | MCU | 8 Bit; Vsup = 3.3V; Clk min 20 Mhz; 10 bit ADC; | SMD | 2 | MOUSER ELECTRONICS | 0.64 | 1.28 | AVR 8-bit SMD/SMT Microcontroller; f(clock) = 20MHz; ADC Resolution = 10-bit; Temperature: from -40 C to +105 C; Supply Voltage: Min 1.8V, Max 5.5V; | https://eu.mouser.com/ProductDetail/Microchip-Technology-Atmel/ATTINY1614-SSNR?qs=sGAEpiMZZMvqv2n3s2xjsdZc02topxxIL0bwAu8wAMD1s2X7uODibA%3d%3d
[5 empty] | ARROW | 0.59 | 1.18 | AVR 8-bit SMD/SMT Microcontroller; f(clock) = 20MHz; ADC Resolution = 10-bit; Temperature: from -40 C to +105 C; Supply Voltage: Min 1.8V, Max 5.5V; | https://www.arrow.com/en/products/attiny1614-ssnr/microchip-technology
[5 empty] | Digy-Key ELECTRONICS | 0.65 | 1.3 | AVR 8-bit SMD/SMT Microcontroller; f(clock) = 20MHz; ADC Resolution = 10-bit; Temperature: from -40 C to +105 C; Supply Voltage: Min 1.8V, Max 5.5V; | https://www.digikey.com/product-detail/en/microchip-technology/ATTINY1614-SSNR/ATTINY1614-SSNRCT-ND/7354424
10 | ADC | 12 bit; differential input; 200 kSPS | SMD | 1 | MOUSER ELECTRONICS | 3.48 | 3.48 | 12-bit SMD/SMT Analog To Digital Converter; Sampling Rate: 200kS/s; Input Type: Differential; Temperature: from -40 C to +85 C; | https://eu.mouser.com/ProductDetail/Texas-Instruments/ADC124S021CIMM-NOPB?qs=sGAEpiMZZMvTvDTV69d2QmTpGOaZbimbwF5H60gioNs%3d
[5 empty] | Digy-Key ELECTRONICS | 3.66 | 3.66 | 12-bit SMD/SMT Analog To Digital Converter; Sampling Rate: 200kS/s; Input Type: Differential; Temperature: from -40 C to +85 C; | https://www.digikey.com/product-detail/en/texas-instruments/ADC124S021CIMM-NOPB/ADC124S021CIMM-NOPBCT-ND/755114
[5 empty] | ARROW | 3.57 | 3.57 | 12-bit SMD/SMT Analog To Digital Converter; Sampling Rate: 200kS/s; Input Type: Differential; Temperature: from -40 C to +85 C; | https://www.arrow.com/en/products/adc124s021cimmnopb/texas-instruments
11 | Heatsink | at least 11 C/W; | TO-220 | 2 | MOUSER ELECTRONICS | 0.87 | 1.74 | TH Heat Sink; Thermal Resistance: 12,8 C/W; Designed for: TO-220; | https://eu.mouser.com/ProductDetail/Ohmite/CSM221-28AE?qs=sGAEpiMZZMttgyDkZ5Wium62vpDyZL10MZAfiCr22VQ%3d
[5 empty] | Digy-Key ELECTRONICS | 0.89 | 1.78 | TH Heat Sink; Thermal Resistance: 12,8 C/W; Designed for: TO-220; | https://www.digikey.com/products/en?keywords=CSM221-28AE
[5 empty] | Farnell ELECTRONICS | 0.73 | 1.46 | TH Heat Sink; Thermal Resistance: 12,8 C/W; Designed for: TO-220; | http://uk.farnell.com/ohmite/csm221-28ae/heat-sink-aluminium-alloy-28mm/dp/2853408?ost=CSM221-28AE&selectedCategoryId=&categoryNameResp=All&ddkey=http%3Aen-GB%2FElement14_United_Kingdom%2Fsearch
12 | Standoffs | M3; Male-Female; 5mm body; | Hex | 4 | MOUSER ELECTRONICS | 1.22 | 4.88 | Male/Female Standoff; Type: Hex Metric; Thread Size: M3 x 0,5; Length: 5 mm; | https://eu.mouser.com/ProductDetail/RAF-Electronic-Hardware/M2100-3005-SS?qs=sGAEpiMZZMtrde5aJd3qwxLSm3K1%252btbtV7pkgQr8%252bdE%3d
[5 empty] | Digy-Key ELECTRONICS | 1.12 | 4.48 | Male/Female Standoff; Type: Hex Metric; Thread Size: M3 x 0,5; Length: 5 mm; | https://www.digikey.com/products/en?keywords=M2100-3005-SS
[5 empty] | Farnell ELECTRONICS | 1.02 | 4.08 | Male/Female Standoff; Type: Hex Metric; Thread Size: M3 x 0,5; Length: 5 mm; | http://uk.farnell.com/raf-electronic-hardware/m2100-3005-ss/spacer-standoff-hex-ss-4-5mm-x/dp/1874941?ost=M2100-3005-SS&ddkey=http%3Aen-GB%2FElement14_United_Kingdom%2Fsearch